## Radio and Advanced Settings
Web page: WLAN Radio Settings
Test | Step | Description | Expected result
1.1 | 1 | Disable "WLAN Radio Enable" checkbox | Check can be removed from box.
| 2 | Click on "Apply" button | Wireless is brought down and doesn't come up.
"WLAN Status" appears un-checked and show "DOWN".
ifconfig command doesn't show wlan0
| 3 | Enable "WLAN Radio Enable" checkbox | Check can be placed in box.
| 4 | Click on "Apply" button | Wireless is brought up.
"WLAN Status" appears checked and show "UP".
ifconfig and iwconfig commands show wlan0 properly
1.2 | Step | Description | Expected result
| 1 | Change "Frequency Band" to 5GHZ | Drop-down shows 2.4GHZ and 5GHZ options (if supporting both bands)
| 2 | Click on "Apply" button | Wireless is brought down and up.
"Frequency Band" show 5GHZ.
iwconfig command show wlan0 as 5GHZ.
| 3 | Change "Frequency Band" to 2.4GHZ | Drop-down shows 2.4GHZ and 5GHZ options (if supporting both bands)
| 4 | Click on "Apply" button | Wireless is brought down and up.
"Frequency Band" show 2.4GHZ.
iwconfig command show wlan0 as 2.4GHZ.
1.3 | Step | Description | Expected result
| 1 | Change "Country" to other country. | Drop-down shows list of countries.
| 2 | Click on "Apply" button | Wireless is brought down and up.
iwpriv wlan0 gCountry show correct country.
ifconfig and iwconfig commands show wlan0 properly
1.4 | Step | Description | Expected result
| 1 | Disable "Auto Channel Select Enable" checkbox | Check can be removed from box.
"Channel No." list becomes enabled
"Channel Bandwidth" selection changes from "Auto" to manual selection. ("Auto" is removed from list)
| 2 | Select a channel and Channel bandwidth and click on "Apply" button | Wireless is brought down and up.
`iwlist ch` command show the selected channel
`iwpriv wlan0 gFortyMHzOpMode` show 0 for 20Mhz and 1 for 40Mhz
| 3 | Enable "Auto Channel Select Enable" checkbox | Check can be placed in box.
Channel No. list becomes disabled
Channel Bandwidth "Auto" option is restored to list
| 4 | Click on "Apply" button | Wireless is brought down and up.
`iwlist ch` command show the auto selected channel
`iwpriv wlan0 gFortyMHzOpMode` show 0 for 20Mhz and 1 for 40Mhz
1.5 | Step | Description | Expected result
| 1 | Disable "Auto Channel Select Enable" checkbox. | Wireless is brought down and up.
|  | Set "Frequency Band" to 2.4GHZ | `iwlist ch` command show the selected channel
Select a channel
Click on "Apply" button
| 2 | Disable "Auto Channel Select Enable" checkbox. | Wireless is brought down and up.
|  | Set "Frequency Band" to 5GHZ | `iwlist ch` command show the selected channel
Select a channel
Click on "Apply" button
1.6 | Step | Description | Expected result
| 1 | Set "Frequency Band" to 2.4GHZ | "802.11n Settings" are displayed
|  | Set "Operational Mode" to 802.11BGN | Wireless is brought down and up.
|  | Click on "Apply" button | iwpriv wlan0 gNetworkMode show correct mode.
| 2 | Set "Operational Mode" to 802.11BG | "802.11n Settings" are not displayed
|  | Click on "Apply" button | Wireless is brought down and up.
iwpriv wlan0 gNetworkMode show correct mode. (19 ?)
| 3 | Set "Operational Mode" to 802.11B | 802.11n Settings are not displayed
|  | Click on "Apply" button | Wireless is brought down and up.
iwpriv wlan0 gNetworkMode show correct mode. (17 ?)
| 4 | Set "Operational Mode" to 802.11G | 802.11n Settings are not displayed
|  | Click on "Apply" button | Wireless is brought down and up.
iwpriv wlan0 gNetworkMode show correct mode. (18 ?)
| 5 | Set "Operational Mode" to 802.11N | "802.11n Settings" are displayed
|  | Click on "Apply" button | Wireless is brought down and up.
iwpriv wlan0 gNetworkMode show correct mode. (12 ?)
| 6 | Set "Operational Mode" to 802.11GN | "802.11n Settings" are displayed
|  | Click on "Apply" button | Wireless is brought down and up.
iwpriv wlan0 gNetworkMode show correct mode. (22 ?)
1.7 | Step | Description | Expected result
| 1 | Set "Frequency Band" to 5GHZ | "802.11n Settings" are displayed
|  | Set "Operational Mode" to 802.11AN | Wireless is brought down and up.
|  | Click on "Apply" button | iwpriv wlan0 gNetworkMode show correct mode. (14 ?)
| 2 | Set "Operational Mode" to 802.11A | "802.11n Settings" are not displayed
|  | Click on "Apply" button | Wireless is brought down and up.
iwpriv wlan0 gNetworkMode show correct mode. (10 ?)
| 3 | Set "Operational Mode" to 802.11N | "802.11n Settings" are displayed
|  | Click on "Apply" button | Wireless is brought down and up.
iwpriv wlan0 gNetworkMode show correct mode. (20 ?)
1.8 | Step | Description | Expected result
| 1 | Disable "Auto Rate Fallback Enable" checkbox | Check can be removed from box.
| 2 | Click on "Apply" button | Wireless is brought down and up.
iwpriv wlan0 gFixedRate returns "auto"
| 3 | Enable "Auto Rate Fallback Enable" checkbox | Check can be placed in box.
| 4 | Click on "Apply" button | Wireless is brought down and up.
iwpriv wlan0 gFixedRate returns 54 mbps
1.9 | Step | Description | Expected result
| 1 | Change "Channel Bandwidth" to 20/40MHZ(Auto) | Wireless is brought down and up.
|  | Click on "Apply" button | iwpriv wlan0 gFortyMHzOpMode returns the auto selected bandwidth (1 for 40MHZ, 0 for 20MHZ)
| 2 | Change "Channel Bandwidth" to 40MHZ | Wireless is brought down and up.
|  | Click on "Apply" button | iwpriv wlan0 gFortyMHzOpMode returns 1.
| 3 | Change "Channel Bandwidth" to 20MHZ | Wireless is brought down and up.
|  | Click on "Apply" button | iwpriv wlan0 gFortyMHzOpMode returns 0
1.10 | Step | Description | Expected result
| 1 | "Channel Bandwidth" is set to 20MHZ | "Extension Channel" cannot be changed.
| 2 | "Channel Bandwidth" is set to 40MHZ or Auto | Wireless is brought down and up.
|  | Change "Extension Channel" to "Above Control Channel" | iwpriv wlan0 gAocsBonding returns 0
|  | Click on "Apply" button | Selected channel is a lower channel.
| 3 | Change "Extension Channel" to "Below Control Channel" | Wireless is brought down and up.
|  | Click on "Apply" button | iwpriv wlan0 gAocsBonding returns 1
Selected channel is a higher channel.
1.11 | Step | Description | Expected result
| 1 | Change "Guard Interval" to Long (800ns) | Wireless is brought down and up.
|  | Click on "Apply" button | iwpriv wlan0 gShortCyclcPrfx returns 0
| 2 | Change "Guard Interval" to Short (400ns) | Wireless is brought down and up.
|  | Click on "Apply" button | iwpriv wlan0 gShortCyclcPrfx returns 1
| 3 | Change "Guard Interval" to Auto | Wireless is brought down and up.
|  | Click on "Apply" button | iwpriv wlan0 gShortCyclcPrfx returns the auto selected bandwidth (1 for short, 0 for long)
Test | Web page: WLAN Advanced Radio Settings
2.1 | Step | Description | Expected result
| 1 | Change "Preamble" to Short Preamble | Wireless is brought down and up.
|  | Click on "Apply" button | iwpriv wlan0 gShortPreamble returns 1
| 2 | Change "Preamble" to Long Preamble | Wireless is brought down and up.
|  | Click on "Apply" button | iwpriv wlan0 gShortPreamble returns 0
| 3 | Change "Preamble" to No Preamble | Wireless is brought down and up.
|  | Click on "Apply" button | iwpriv wlan0 gShortPreamble returns the auto selected bandwidth (1 for short, 0 for long)
2.2 | Step | Description | Expected result
| 1 | Change "Beacon Interval" to value between 20 and 999 | Wireless is brought down and up.
|  | Click on "Apply" button | iwpriv wlan0 gBeaconPeriod returns the value entered
| 2 | Change "Beacon Interval" to value lower than 20 | Error message shown
Click on "Apply" button
| 3 | Change "Beacon Interval" to value higher than 999 | Error message shown
Click on "Apply" button
2.3 | Step | Description | Expected result
| 1 | Change "DTIM Interval" to value between 1 and 255 | Wireless is brought down and up.
|  | Click on "Apply" button | iwpriv wlan0 gDTIMPeriod returns the value entered
| 2 | Change "DTIM Interval" to value lower than 1 | Error message shown
Click on "Apply" button
| 3 | Change "DTIM Interval" to value higher than 255 | Error message shown
Click on "Apply" button
2.4 | Step | Description | Expected result
| 1 | Change "Power Level" to 100 | Wireless is brought down and up.
|  | Click on "Apply" button | iwpriv wlan0 gPowerSelection returns the value 0
| 2 | Change "Power Level" to 50 | Wireless is brought down and up.
|  | Click on "Apply" button | iwpriv wlan0 gPowerSelection returns the value -3
| 3 | Change "Power Level" to 25 | Wireless is brought down and up.
|  | Click on "Apply" button | iwpriv wlan0 gPowerSelection returns the value -6
| 4 | Change "Power Level" to 12 | Wireless is brought down and up.
|  | Click on "Apply" button | iwpriv wlan0 gPowerSelection returns the value -9
2.5 | Step | Description | Expected result
| 1 | Change "RTS Threshold" to value between 0 and 2347 | Wireless is brought down and up.
|  | Click on "Apply" button | iwconfig wlan0 show RTS thr=<new value> B
| 2 | Change "RTS Threshold" to value higher than 2347 | Error message shown
Click on "Apply" button
| 3 | Change "RTS Threshold" to value lower than 0 | Error message shown
Click on "Apply" button
2.6 rates | Step | Description | Expected result
1
2
3
2.7 | Step | Description | Expected result
| 1 | Change "Length of MPDU aggregation" to 65535 | Wireless is brought down and up.
|  | Click on "Apply" button | iwpriv wlan0 gAMPDUMaxLength returns the value 3
| 2 | Change "Length of MPDU aggregation" to 32767 | Wireless is brought down and up.
|  | Click on "Apply" button | iwpriv wlan0 gAMPDUMaxLength returns the value 2
| 3 | Change "Length of MPDU aggregation" to 16383 | Wireless is brought down and up.
|  | Click on "Apply" button | iwpriv wlan0 gAMPDUMaxLength returns the value 1
| 4 | Change "Length of MPDU aggregation" to 8191 | Wireless is brought down and up.
|  | Click on "Apply" button | iwpriv wlan0 gAMPDUMaxLength returns the value 0
2.8 | Step | Description | Expected result
| 1 | Set STBC ON | Wireless is brought down and up.
|  | Click on "Apply" button | iwpriv wlan0 gSTBC returns the value 1
| 2 | Set STBC OFF | Wireless is brought down and up.
|  | Click on "Apply" button | iwpriv wlan0 gSTBC returns the value 0

## Main AP-VAP Settings
Test | Web page: WLAN Main Settings
3.1 | Step | Description | Expected result
| 1 | Click on "Add VAP" button | "WLAN AP/VAP Configuration Settings" page appears.
| 2 | Enter valid SSID | A new VAP is created and appears on iwconfig and ifconfig
|  | Enter valid AP Name | The new AP appears in the "WLAN Main Settings" page
Enter valid Maximum Client Limit
Click on "Apply"
3.2 | Step | Description | Expected result
| 1 | Add another VAP to the same AP | A new VAP is created and appears on iwconfig and ifconfig
The new AP appears in the "WLAN Main Settings" page
| 2 | Add another VAP to the same AP | A new VAP is created and appears on iwconfig and ifconfig
The new AP appears in the "WLAN Main Settings" page
All 3 VAPs appear in iwconfig, ifconfig and web.
3.3 | Step | Description | Expected result
| 1 | Add another VAP to the same AP (4th VAP) | Error message appears, warning that maximum VAPs reached
3.4 | Step | Description | Expected result
| 1 | Click on "Modify" button for an AP | "WLAN AP/VAP Configuration Settings" page appears.
| 2 | Edit to valid SSID | The AP is updated with new values and appears on iwconfig and ifconfig
|  | Edit to valid AP Name | The AP appears in the "WLAN Main Settings" page with new values.
Edit to valid Maximum Client Limit
Click on "Apply"
3.4 | Step | Description | Expected result
| 1 | Delete the middle VAP in the list | The selected VAP is removed from iwconfig, ifconfig and web
Remaining APs still appear and alive on ifconfig, iwconfig and web.
3.5 | Step | Description | Expected result
| 1 | Delete the last VAP in the list | The selected VAP is removed from iwconfig, ifconfig and web
Remaining AP still appears and alive on ifconfig, iwconfig and web.

## Security Settings
Test | Web page: WLAN Security Settings
4.1 | Step | Description | Expected result
| 1 | Change security of VAP0 | Wireless is brought down and up.
|  | Set Beacon Type = basic | AP is up and alive.
|  | Set Authentication Type = Open | hostapd_wlan0.conf file show AP in Open security mode.
Set Encryption Type = None
Click on "Apply"
4.1.1 | Step | Description | Expected result
| 1 | Connect a STA and ping. | STA is connected and ping passes
4.2 | Step | Description | Expected result
| 1 | Change security of VAP1 | Wireless is brought down and up.
|  | Set Beacon Type = WPA | AP is up and alive.
|  | Set Authentication Type = Personal | hostapd_wlan0.0.conf file show AP in WPA security mode with CCMP. (wpa=1 and wpa_pairwise=CCMP)
Set Encryption Type = CCMP
Set Passphrase
Click on "Apply"
4.2.1 | Step | Description | Expected result
| 1 | Connect a STA and ping. | STA is connected and ping passes
4.3 | Step | Description | Expected result
| 1 | Change security of VAP2 | Wireless is brought down and up.
|  | Set Beacon Type = WPA2 | AP is up and alive.
|  | Set Authentication Type = Personal | hostapd_wlan0.1.conf file show AP in WPA2 security mode with TKIP-CCMP. (wpa=2 and wpa_pairwise=TKIP CCMP)
Set Encryption Type = TKIP-CCMP
Set Passphrase
Click on "Apply"
4.3.1 | Step | Description | Expected result
| 1 | Connect a STA and ping. | STA is connected and ping passes
4.4 | Step | Description | Expected result
| 1 | Change security of any VAP | Wireless is brought down and up.
|  | Set Beacon Type = WPA | AP is up and alive.
|  | Set Authentication Type = Personal | The VAPs hostapd conf file show AP in WPA security mode. (wpa=1 and wpa_pairwise=TKIP CCMP)
Set Encryption Type = TKIP-CCMP
Set Passphrase
Click on "Apply"
4.4.1 | Step | Description | Expected result
| 1 | Connect a STA and ping. | STA is connected and ping passes
4.5 | Step | Description | Expected result
| 1 | Change security of any VAP | Wireless is brought down and up.
|  | Set Beacon Type = WPA2 | AP is up and alive.
|  | Set Authentication Type = Personal | The VAPs hostapd conf file show AP in WPA security mode. (wpa=1 and wpa_pairwise=TKIP CCMP)
Set Encryption Type = CCMP
Set Passphrase
Click on "Apply"
4.5.1 | Step | Description | Expected result
| 1 | Connect a STA and ping. | STA is connected and ping passes
4.6 | Step | Description | Expected result
| 1 | Change security of any VAP | Wireless is brought down and up.
|  | Set Beacon Type = WPA-WPA2 | AP is up and alive.
|  | Set Authentication Type = Personal | The VAPs hostapd conf file show AP in WPA-WPA2 security mode. (wpa=3 and wpa_pairwise=CCMP)
Set Encryption Type = CCMP
Set Passphrase
Click on "Apply"
4.6.1 | Step | Description | Expected result
| 1 | Connect a STA and ping. | STA is connected and ping passes
4.7 | Step | Description | Expected result
| 1 | Change security of any VAP | Wireless is brought down and up.
|  | Set Beacon Type = WPA-WPA2 | AP is up and alive.
|  | Set Authentication Type = Personal | The VAPs hostapd conf file show AP in WPA-WPA2 security mode. (wpa=3 and wpa_pairwise=TKIP CCMP)
Set Encryption Type = TKIP-CCMP
Set Passphrase
Click on "Apply"
4.7.1 | Step | Description | Expected result
| 1 | Connect a STA and ping. | STA is connected and ping passes
4.8 | Step | Description | Expected result
| 1 | Set Operational Mode to legacy (11A/11B/11G/11BG) | Wireless is brought down and up.
|  | Change security of any VAP | AP is up and alive.
|  | Set Beacon Type = Basic | The VAPs hostapd conf file show AP in WEP (WEP, wep_default_key=0, auth_algs=1)
Set Authentication Type = Open
Set Encryption Type = WEP
Set Key Index to key1
Set Encryption Level to 128-Bit
Set WEP Key Type to HEX Key
Set WEP Keys values
Click on "Apply"
4.8.1 | Step | Description | Expected result
| 1 | Connect a STA and ping. | STA is connected and ping passes
4.9 | Step | Description | Expected result
| 1 | Set Operational Mode to legacy (11A/11B/11G/11BG) | Wireless is brought down and up.
|  | Change security of any VAP | AP is up and alive.
|  | Set Beacon Type = Basic | The VAPs hostapd conf file show AP in WEP (WEP, wep_default_key=1, auth_algs=1)
Set Authentication Type = Open
Set Encryption Type = WEP
Set Key Index to key2
Set Encryption Level to 64-Bit
Set WEP Key Type to ASCII Key
Set WEP Keys values
Click on "Apply"
4.9.1 | Step | Description | Expected result
| 1 | Connect a STA and ping. | STA is connected and ping passes
4.10 | Step | Description | Expected result
| 1 | Set Operational Mode to legacy (11A/11B/11G/11BG) | Wireless is brought down and up.
|  | Change security of any VAP | AP is up and alive.
|  | Set Beacon Type = Basic | The VAPs hostapd conf file show AP in WEP (WEP, wep_default_key=2, auth_algs=2)
Set Authentication Type = Shared
Set Encryption Type = WEP
Set Key Index to key3
Set Encryption Level to 64-Bit
Set WEP Key Type to ASCII Key
Set WEP Keys values
Click on "Apply"
4.10.1 | Step | Description | Expected result
| 1 | Connect a STA and ping. | STA is connected and ping passes
4.11 | Step | Description | Expected result
| 1 | Set Operational Mode to legacy (11A/11B/11G/11BG) | Wireless is brought down and up.
|  | Change security of any VAP | AP is up and alive.
|  | Set Beacon Type = Basic | The VAPs hostapd conf file show AP in WEP (WEP, wep_default_key=2, auth_algs=2)
Set Authentication Type = Shared
Set Encryption Type = WEP
Set Key Index to key4
Set Encryption Level to 128-Bit
Set WEP Key Type to ASCII Key
Set WEP Keys values
Click on "Apply"
4.11.1 | Step | Description | Expected result
| 1 | Connect a STA and ping. | STA is connected and ping passes
4.12 | Step | Description | Expected result
| 1 | Set Operational Mode to legacy (11A/11B/11G/11BG) | Wireless is brought down and up.
|  | Change security of any VAP | AP is up and alive.
|  | Set Beacon Type = WPA | The VAPs hostapd conf file show AP in WPA security mode. (wpa=1 and wpa_pairwise=TKIP)
Set Authentication Type = Personal
Set Encryption Type = TKIP
Set Passphrase
Click on "Apply"
4.12.1 | Step | Description | Expected result
| 1 | Connect a STA and ping. | STA is connected and ping passes
4.13 | Step | Description | Expected result
| 1 | Set Operational Mode to legacy (11A/11B/11G/11BG) | Wireless is brought down and up.
|  | Change security of any VAP | AP is up and alive.
|  | Set Beacon Type = WPA2 | The VAPs hostapd conf file show AP in WPA2 security mode. (wpa=2 and wpa_pairwise=TKIP)
Set Authentication Type = Personal
Set Encryption Type = TKIP
Set Passphrase
Click on "Apply"
4.13.1 | Step | Description | Expected result
| 1 | Connect a STA and ping. | STA is connected and ping passes
4.14 | Step | Description | Expected result
| 1 | Set Operational Mode to legacy (11A/11B/11G/11BG) | Wireless is brought down and up.
|  | Change security of any VAP | AP is up and alive.
|  | Set Beacon Type = WPA-WPA2 | The VAPs hostapd conf file show AP in WPA-WPA2 security mode. (wpa=3 and wpa_pairwise=TKIP)
Set Authentication Type = Personal
Set Encryption Type = TKIP
Set Passphrase
Click on "Apply"
4.14.1 | Step | Description | Expected result
| 1 | Connect a STA and ping. | STA is connected and ping passes
4.15 | Step | Description | Expected result
| 1 | Set Operational Mode to HT (11N/11AN/11BGN/11GN) | WEP option is not enabled for HT modes.
Change security of any VAP
Set Beacon Type = Basic
Set Authentication Type = Open
Set Encryption Type = WEP
4.16 | Step | Description | Expected result
| 1 | Set Operational Mode to HT (11N/11AN/11BGN/11GN) | TKIP option is not enabled for HT modes.
Change security of any VAP
Set Beacon Type = WPA-WPA2
Set Authentication Type = Personal
Set Encryption Type = TKIP
4.17 | Step | Description | Expected result
| 1 | Change security of any VAP | Wireless is brought down and up.
|  | Set Beacon Type = WPA2 | AP is up and alive.
|  | Set Authentication Type = Personal | The VAPs hostapd conf file show AP in WPA security mode. (wpa=1 and wpa_pairwise=TKIP CCMP)
Set Encryption Type = CCMP
Set Passphrase
Click on "Apply"
4.17.1 | Step | Description | Expected result
| 1 | Connect a STA and ping. | STA is connected and ping passes
4.18 | Step | Description | Expected result
| 1 | Change security of any VAP | Wireless is brought down and up.
|  | Set Beacon Type = WPA | AP is up and alive.
|  | Set Authentication Type = Radius | The VAPs hostapd conf file show AP in WPA security mode.
|  | Set Encryption Type = CCMP | wpa_key_mgmt=WPA-EAP
|  | Set Re-Key Interval | wpa=1
|  | Set Radius Server IP | wpa_pairwise=CCMP
|  | Set Radius Server Port | All other parameters appear correctly
Set Group Interval
Set Shared Key
Set Passphrase
Click on "Apply"
4.19 | Step | Description | Expected result
| 1 | Change security of any VAP | Wireless is brought down and up.
|  | Set Beacon Type = WPA2 | AP is up and alive.
|  | Set Authentication Type = Radius | The VAPs hostapd conf file show AP in WPA2 security mode.
|  | Set Encryption Type = TKIP-CCMP | wpa_key_mgmt=WPA-EAP
|  | Set Re-Key Interval | wpa=2
|  | Set Radius Server IP | wpa_pairwise=TKIP-CCMP
|  | Set Radius Server Port | All other parameters appear correctly
Set Group Interval
Set Shared Key
Set Passphrase
Click on "Apply"
4.20 | Step | Description | Expected result
| 1 | Change security of any VAP | Wireless is brought down and up.
|  | Set Beacon Type = WPA-WPA2 | AP is up and alive.
|  | Set Authentication Type = Radius | The VAPs hostapd conf file show AP in WPA-WPA2 security mode.
|  | Set Encryption Type = TKIP-CCMP | wpa_key_mgmt=WPA-EAP
|  | Set Re-Key Interval | wpa=3
|  | Set Radius Server IP | wpa_pairwise=TKIP-CCMP
|  | Set Radius Server Port | All other parameters appear correctly
Set Group Interval
Set Shared Key
Set Passphrase
Click on "Apply"
4.21 | Step | Description | Expected result
| 1 | Set WPS enabled | WEP-Shared option is not enabled when WPS is on..
Change security of VAP0
Set Beacon Type = Basic
Set Authentication Type = Shared
Set Encryption Type = WEP
4.22 | Step | Description | Expected result
| 1 | Change security of any VAP | Wireless is brought down and up.
|  | Set Beacon Type = WPA | AP is up and alive.
|  | Set Authentication Type = Personal | The VAPs hostapd conf file show AP in WPA security mode. (wpa=3 and wpa_pairwise=TKIP CCMP)
Set Encryption Type = CCMP
Check the box "Use PSK"
Set Pre-Shared Key
Click on "Apply"
4.22.1 | Step | Description | Expected result
| 1 | Connect a STA and ping. | STA is connected and ping passes
4.23 | Step | Description | Expected result
| 1 | Change security of any VAP | Wireless is brought down and up.
|  | Set Beacon Type = WPA2 | AP is up and alive.
|  | Set Authentication Type = Personal | The VAPs hostapd conf file show AP in WPA-WPA2 security mode. (wpa=3 and wpa_pairwise=TKIP CCMP)
Set Encryption Type = CCMP
Check the box "Use PSK"
Set Pre-Shared Key
Click on "Apply"
4.23.1 | Step | Description | Expected result
| 1 | Connect a STA and ping. | STA is connected and ping passes
4.24 | Step | Description | Expected result
| 1 | Beacon Type=Basic
Authentication Type = Open
Encryption Type=NONE
| 2 | Now select any of the WPA family for Beacon Type | Should enable the passphrase option as well

## WMM Settings
Test | Web page: WLAN WMM Settings
5.1 | Step | Description | Expected result
1

## WPS Settings
Test | Web page: WLAN WiFi Protected Setup (WPS)
6.1 | Step | Description | Expected result
| 1 | Select VAP0 | Wireless is brought down and up.
|  | Check "WPS Enabled" box | WPS became enabled.
|  | Check "Internal Registrar Support" box | hostapd_wlan0.conf show wps_state=2
Click on "Apply Changes" button
6.2 | Step | Description | Expected result
| 1 | AP is in Open security mode | STA is connected to the AP
|  | Click on "Start PBC" button in AP | Ping passes between AP and STA
Start WPS PBC session in a STA
| 2 | Reboot the AP | STA reconnects to AP after reboot
| 3 | Reboot the STA | STA reconnects to AP after reboot
6.3 | Step | Description | Expected result
| 1 | AP is in WPA-CCMP security mode | STA is connected to the AP
|  | Click on "Start PBC" button in AP | Ping passes between AP and STA
Start WPS PBC session in a STA
| 2 | Reboot the AP | STA reconnects to AP after reboot
| 3 | Reboot the STA | STA reconnects to AP after reboot
6.4 | Step | Description | Expected result
| 1 | AP is in WPA2-CCMP security mode | STA is connected to the AP
|  | Click on "Start PBC" button in AP | Ping passes between AP and STA
Start WPS PBC session in a STA
| 2 | Reboot the AP | STA reconnects to AP after reboot
| 3 | Reboot the STA | STA reconnects to AP after reboot
6.5 | Step | Description | Expected result
| 1 | AP is in WPA-WPA2 TKIP-CCMP security mode | STA is connected to the AP
|  | Click on "Start PBC" button in AP | Ping passes between AP and STA
Start WPS PBC session in a STA
| 2 | Reboot the AP | STA reconnects to AP after reboot
| 3 | Reboot the STA | STA reconnects to AP after reboot
6.6 | Step | Description | Expected result
| 1 | AP is in legacy mode and WEP-Open security mode | STA is connected to the AP
|  | Click on "Start PBC" button in AP | Ping passes between AP and STA
Start WPS PBC session in a STA
| 2 | Reboot the AP | STA reconnects to AP after reboot
| 3 | Reboot the STA | STA reconnects to AP after reboot
6.7 | Step | Description | Expected result
| 1 | AP is in Open security mode | STA is connected to the AP
|  | Enter Client Device Pin number and click on "Connect" | Ping passes between AP and STA
Start WPS PIN session in a STA
| 2 | Reboot the AP | STA reconnects to AP after reboot
| 3 | Reboot the STA | STA reconnects to AP after reboot
6.8 | Step | Description | Expected result
| 1 | AP is in WPA-CCMP security mode | STA is connected to the AP
|  | Enter Client Device Pin number and click on "Connect" | Ping passes between AP and STA
Start WPS PIN session in a STA
| 2 | Reboot the AP | STA reconnects to AP after reboot
| 3 | Reboot the STA | STA reconnects to AP after reboot
6.9 | Step | Description | Expected result
| 1 | AP is in WPA2-CCMP security mode | STA is connected to the AP
|  | Enter Client Device Pin number and click on "Connect" | Ping passes between AP and STA
Start WPS PIN session in a STA
| 2 | Reboot the AP | STA reconnects to AP after reboot
| 3 | Reboot the STA | STA reconnects to AP after reboot
6.10 | Step | Description | Expected result
| 1 | AP is in WPA-WPA2 TKIP-CCMP security mode | STA is connected to the AP
|  | Enter Client Device Pin number and click on "Connect" | Ping passes between AP and STA
Start WPS PIN session in a STA
| 2 | Reboot the AP | STA reconnects to AP after reboot
| 3 | Reboot the STA | STA reconnects to AP after reboot
6.11 | Step | Description | Expected result
| 1 | AP is in legacy mode and WEP-Open security mode | STA is connected to the AP
|  | Enter Client Device Pin number and click on "Connect" | Ping passes between AP and STA
Start WPS PIN session in a STA
| 2 | Reboot the AP | STA reconnects to AP after reboot
| 3 | Reboot the STA | STA reconnects to AP after reboot
6.12 | Step | Description | Expected result
| 1 | Enter illegal Client Device Pin number and click on "Connect" | Error message is shown
6.13 | Step | Description | Expected result
| 1 | Select VAP1 | Wireless is brought down and up.
|  | Check "WPS Enabled" box | WPS became enabled.
|  | Check "Internal Registrar Support" box | hostapd_wlan0.0.conf show wps_state=2
Click on "Apply Changes" button
| 2 | Connect STA to VAP1 in Open security using Web PBC | STA is connected to the AP
Ping passes between AP and STA
| 3 | Reboot the AP | STA reconnects to AP after reboot
| 4 | Connect STA to VAP1 in WPA-CCMP security using Web PBC | STA is connected to the AP
Ping passes between AP and STA
| 5 | Reboot the AP | STA reconnects to AP after reboot
| 6 | Connect STA to VAP1 in WPA2 TKIP-CCMP security using Web PBC | STA is connected to the AP
Ping passes between AP and STA
| 7 | Reboot the AP | STA reconnects to AP after reboot
| 8 | Connect STA to VAP1 in WEP-Open security using Web PBC | STA is connected to the AP
Ping passes between AP and STA
| 9 | Reboot the AP | STA reconnects to AP after reboot
| 10 | Connect STA to VAP1 in Open security using PIN | STA is connected to the AP
Ping passes between AP and STA
| 11 | Reboot the AP | STA reconnects to AP after reboot
| 12 | Connect STA to VAP1 in WPA-CCMP security using PIN | STA is connected to the AP
Ping passes between AP and STA
| 13 | Reboot the AP | STA reconnects to AP after reboot
| 14 | Connect STA to VAP1 in WPA2 TKIP-CCMP security using PIN | STA is connected to the AP
Ping passes between AP and STA
| 15 | Reboot the AP | STA reconnects to AP after reboot
| 16 | Connect STA to VAP1 in WEP-Open security using PIN | STA is connected to the AP
Ping passes between AP and STA
| 17 | Reboot the AP | STA reconnects to AP after reboot
6.14 | Step | Description | Expected result
| 1 | Start PBC on AP | None of the STAs connects to the AP
|  | Start PBC on 2 STAs | Overlap is detected by AP
6.15 | Step | Description | Expected result
| 1 | Enter other Device PIN number than the client's and click on "Connect" | STA doesn't connect to the AP
|  | Start WPS PIN session in a STA | PIN error is detected by AP
6.16 | Step | Description | Expected result
| 1 | Click on "Start PBC" button in AP | WPS session starts
| 2 | Wait 1 minute | WPS session restarts
Click on "Start PBC" button in AP again
| 3 | Wait 2 minutes | AP reaches "Walk timeout" and session ends - no indication in web in AP
| 4 | Start WPS PBC session in a STA | STA is connected to the AP
|  | Wait 1 minute | Ping passes between AP and STA
Click on "Start PBC" button in AP

## MAC Filter
Test | Web page: WLAN MAC Control
7.1 | Step | Description | Expected result
| 1 | Select VAP0 | Wireless is brought down and up.
Select "Allow"
Click on "Apply" button
| 2 | Click on "Add" button | Wireless is brought down and up.
|  | Enter MAC address of an existing STA. | Entered MAC appears in the Allow list.
Click on "Apply" button
| 3 | Connect a STA on the Allow list | STA connects to AP
Pind passes OK.
Connect a STA not on the Allow list
|  | page shoud be modified after decision about the behavior of this page | UGW_SW-1376

## Device Association
Test | Web page: WLAN Device Association List
8.1 | Step | Description | Expected result
| 1 | No STAs are connected | AP name and SSID are shown with the message: "No Associated Stations Found"
8.2 | Step | Description | Expected result
| 1 | Connect a STA to VAP0 | AP name and SSID are shown
STA MAC is shown
STA IP Address is shown
Authentication
Phy Rate show current phy rate
| 2 | Connect another STA to VAP0 | AP name and SSID are shown
STAs MACs are shown
STAs IP Addresses are shown
Authentication
Phy Rate show current phy rate
| 3 | Connect STAs to other VAPs | VAPs names and SSIDs are shown
STAs MACs are shown
STAs IP Addresses are shown
Authentication
Phy Rate show current phy rate
8.3 | Step | Description | Expected result
| 1 | STAs are connected to VAPs | Phy Rate changes according to the rate.
Send traffic between STAs and VAPs

## Results
Version: | 03.02.01.18_AR10 |  | Version: |  |  | Version:
Test | Result | Comments | Test | Result | Comments | Test | Result | Comments
1.1 |  |  | 1.1 |  |  | 1.1
1.2 |  |  | 1.2 |  |  | 1.2
1.3 |  |  | 1.3 |  |  | 1.3
1.4 |  |  | 1.4 |  |  | 1.4
1.5 |  |  | 1.5 |  |  | 1.5
1.6 |  |  | 1.6 |  |  | 1.6
1.7 |  |  | 1.7 |  |  | 1.7
1.8 |  |  | 1.8 |  |  | 1.8
1.9 |  |  | 1.9 |  |  | 1.9
1.10 |  |  | 1.10 |  |  | 1.10
1.11 |  |  | 1.11 |  |  | 1.11
2.1 |  |  | 2.1 |  |  | 2.1
2.2 |  |  | 2.2 |  |  | 2.2
2.3 |  |  | 2.3 |  |  | 2.3
2.4 |  |  | 2.4 |  |  | 2.4
2.5 |  |  | 2.5 |  |  | 2.5
2.6 rates |  |  | 2.6 rates |  |  | 2.6 rates
2.7 |  |  | 2.7 |  |  | 2.7
2.8 |  |  | 2.8 |  |  | 2.8
3.1 | fail | Web doesn't work and manuall cause KP | 3.1 |  |  | 3.1
3.2 | fail | Web doesn't work and manuall cause KP | 3.2 |  |  | 3.2
3.3 | fail | Web doesn't work and manuall cause KP | 3.3 |  |  | 3.3
3.4 | pass |  | 3.4 |  |  | 3.4
3.5 |  |  | 3.5 |  |  | 3.5
4.1 | pass |  | 4.1 |  |  | 4.1
4.1.1 |  |  | 4.1.1 |  |  | 4.1.1
4.2 | pass |  | 4.2 |  |  | 4.2
4.2.1 |  |  | 4.2.1 |  |  | 4.2.1
4.3 | pass |  | 4.3 |  |  | 4.3
4.3.1 |  |  | 4.3.1 |  |  | 4.3.1
4.4 | pass |  | 4.4 |  |  | 4.4
4.4.1 |  |  | 4.4.1 |  |  | 4.4.1
4.5 | pass |  | 4.5 |  |  | 4.5
4.5.1 |  |  | 4.5.1 |  |  | 4.5.1
4.6 | pass |  | 4.6 |  |  | 4.6
4.6.1 |  |  | 4.6.1 |  |  | 4.6.1
4.7 | pass |  | 4.7 |  |  | 4.7
4.7.1 |  |  | 4.7.1 |  |  | 4.7.1
4.8 |  |  | 4.8 |  |  | 4.8
4.8.1 |  |  | 4.8.1 |  |  | 4.8.1
4.9 |  |  | 4.9 |  |  | 4.9
4.9.1 |  |  | 4.9.1 |  |  | 4.9.1
4.10 |  |  | 4.10 |  |  | 4.10
4.10.1 |  |  | 4.10.1 |  |  | 4.10.1
4.11 |  |  | 4.11 |  |  | 4.11
4.11.1 |  |  | 4.11.1 |  |  | 4.11.1
4.12 | pass |  | 4.12 |  |  | 4.12
4.12.1 |  |  | 4.12.1 |  |  | 4.12.1
4.13 | pass |  | 4.13 |  |  | 4.13
4.13.1 |  |  | 4.13.1 |  |  | 4.13.1
4.14 | pass |  | 4.14 |  |  | 4.14
4.14.1 |  |  | 4.14.1 |  |  | 4.14.1
4.15 | pass |  | 4.15 |  |  | 4.15
4.16 |  |  | 4.16 |  |  | 4.16
4.17 | pass |  | 4.17 |  |  | 4.17
4.17.1 |  |  | 4.17.1 |  |  | 4.17.1
4.18 | pass |  | 4.18 |  |  | 4.18
4.19 | pass |  | 4.19 |  |  | 4.19
4.20 | pass |  | 4.20 |  |  | 4.20
4.21 | pass |  | 4.21 |  |  | 4.21
4.22 | pass |  | 4.22 |  |  | 4.22
4.22.1 |  |  | 4.22.1 |  |  | 4.22.1
4.23 | pass |  | 4.23 |  |  | 4.23
4.23.1 |  |  | 4.23.1 |  |  | 4.23.1
4.24 | pass
5 |  |  | 5 |  |  | 5
6.1 |  |  | 6.1 |  |  | 6.1
6.2 |  |  | 6.2 |  |  | 6.2
6.3 |  |  | 6.3 |  |  | 6.3
6.4 |  |  | 6.4 |  |  | 6.4
6.5 |  |  | 6.5 |  |  | 6.5
6.6 |  |  | 6.6 |  |  | 6.6
6.7 |  |  | 6.7 |  |  | 6.7
6.8 |  |  | 6.8 |  |  | 6.8
6.9 |  |  | 6.9 |  |  | 6.9
6.10 |  |  | 6.10 |  |  | 6.10
6.11 |  |  | 6.11 |  |  | 6.11
6.12 |  |  | 6.12 |  |  | 6.12
6.13 |  |  | 6.13 |  |  | 6.13
6.14 |  |  | 6.14 |  |  | 6.14
6.15 |  |  | 6.15 |  |  | 6.15
6.16 |  |  | 6.16 |  |  | 6.16
7 |  |  | 7 |  |  | 7
8.1 |  |  | 8.1 |  |  | 8.1
8.2 |  |  | 8.2 |  |  | 8.2
8.3 |  |  | 8.3 |  |  | 8.3