## WLAN Settings
Web page: WLAN Settings
Test | Step | Description | Expected result
SACN Open Security
1.1 | 1 | Select "SCAN" button | Start scan - display available Aps according found according to configuration (Advance Configuration WLAN)
| 2 | Select AP by set AP's checkbox, then press "Connect" | Open new page, enable to connect (used for security mode)
| 3 | press Connect | Connection status page open indicate status of connection
| 4 | ping | Should have ping between AP and STA
| Step | Description | Expected result
SACN WEP Security
1.2 | 1 | Select "SCAN" button | Start scan - display available Aps according found according to configuration (Advance Configuration WLAN)
| 2 | Select AP by set AP's checkbox, then press "Connect" | Open new page, ask to enter security related info
| 3 | Add security info. Both - press Connect | Connection status page open indicate status of connection
| 4 | ping | Should have ping between AP and STA
| Step | Description | Expected result
SACN WPA/WPA2 Security
1.3 | 1 | Select "SCAN" button | Start scan - display available Aps according found according to configuration (Advance Configuration WLAN)
| 2 | Select AP by set AP's checkbox, then press "Connect" | Open new page, ask to enter security related info
| 3 | Add security info. Both - press Connect | Connection status page open indicate status of connection
| 4 | ping | Should have ping between AP and STA
| Step | Description | Expected result
SACN Open Security - while connected
1.4 | 1 | Select "Disconnect & SCAN" button | Start scan - display available Aps according found according to configuration (Advance Configuration WLAN)
| 2 | Select AP by set AP's checkbox, then press "Connect" | Open new page, enable to connect (used for security mode)
| 3 | press Connect | Connection status page open indicate status of connection
| 4 | ping | Should have ping between AP and STA
| Step | Description | Expected result
SACN WEP Security - while connected
1.5 | 1 | Select "Disconnect & SCAN" button | Start scan - display available Aps according found according to configuration (Advance Configuration WLAN)
| 2 | Select AP by set AP's checkbox, then press "Connect" | Open new page, ask to enter security related info
| 3 | Add security info. Both - press Connect | Connection status page open indicate status of connection
| 4 | ping | Should have ping between AP and STA
| Step | Description | Expected result
SACN WPA/WPA2 Security - while connected
1.6 | 1 | Select "Disconnect & SCAN" button | Start scan - display available Aps according found according to configuration (Advance Configuration WLAN)
| 2 | Select AP by set AP's checkbox, then press "Connect" | Open new page, ask to enter security related info
| 3 | Add security info. Both - press Connect | Connection status page open indicate status of connection
| 4 | ping | Should have ping between AP and STA
Web page: Configure Advanced WLAN
Test | Step | Description | Expected result
.21 | 1 | Change "Preamble" to Short Preamble | Wireless is brought down and up.
|  | Click on "Apply" button | iwpriv wlan0 gShortPreamble returns 1
| 2 | Change "Preamble" to Long Preamble | Wireless is brought down and up.
|  | Click on "Apply" button | iwpriv wlan0 gShortPreamble returns 0
| 3 | Change "Preamble" to No Preamble | Wireless is brought down and up.
|  | Click on "Apply" button | iwpriv wlan0 gShortPreamble returns the auto selected bandwidth (1 for short, 0 for long)
| Step | Description | Expected result
2.2 | 1 | Change "Transmit Power" to 100 | Wireless is brought down and up.
|  | Click on "Apply" button | iwpriv wlan0 gPowerSelection returns the value 0 (TODO?)
| 2 | Change "Transmit Power" to 50 | Wireless is brought down and up.
|  | Click on "Apply" button | iwpriv wlan0 gPowerSelection returns the value -3 (TODO?)
| 3 | Change "Transmit Power" to 25 | Wireless is brought down and up.
|  | Click on "Apply" button | iwpriv wlan0 gPowerSelection returns the value -6 (TODO?)
| 4 | Change "Transmit Power" to 12 | Wireless is brought down and up.
|  | Click on "Apply" button | iwpriv wlan0 gPowerSelection returns the value -9 (TODO?)
| Step | Description | Expected result
2.3 | 1 | Change "RTS Threshold" to value between 0 and 2347 | Wireless is brought down and up.
|  | Click on "Apply" button | iwconfig wlan0 show RTS thr=<new value> B
| 2 | Change "RTS Threshold" to value higher than 2347 | Error message shown
Click on "Apply" button
| 3 | Change "RTS Threshold" to value lower than 0 | Error message shown
Click on "Apply" button
| Step | Description | Expected result
2.4 | 1 | Change "Frequency Band" to both | Wireless is brought down and up.
iwpriv wlan0 gNetworkMode = 30
| 2 | Change "Frequency Band" to 2.4GHZ | Wireless is brought down and up.
iwpriv wlan0 gNetworkMode = 23
| 3 | Change "Frequency Band" to 5GHZ | Wireless is brought down and up.
iwpriv wlan0 gNetworkMode = 14
| Step | Description | Expected result
2.5 | 1 | Change "Select Wide Channel mode" to 20MHz | Wireless is brought down and up.
iwpriv wlan0 gFortyMHzOpMode = 0
| 2 | Change "Select Wide Channel mode" to 40MHz | Wireless is brought down and up.
iwpriv wlan0 gFortyMHzOpMode = 1
| 3 | Change "Select Wide Channel mode" to 20/40MHz | Wireless is brought down and up.
iwpriv wlan0 gFortyMHzOpMode = 2

## WLAN Status
Web page: WLAN Status
Test | Step | Description | Expected result
Connection Status
3.1 | 1 | Connect to an AP via scan
| 2 | If end up in "WLAN Status" page, change to other page | See the connection status - the AP details and connection related info
| 3 | Return to "WLAN Status" page | See the connection status - the AP details and connection related info
| Step | Description | Expected result
Connection Status
3.2 | 1 | Disconnect the AP
| 2 | If end up in "WLAN Status" page, change to other page | See the connection status - empty list
| 3 | Return to "WLAN Status" page | See the connection status - empty list
| Step | Description | Expected result
Connection Status
3.3 | 1 | Connect to an AP via wps
| 2 | If end up in "WLAN Status" page, change to other page | See the connection status - the AP details and connection related info
| 3 | Return to "WLAN Status" page | See the connection status - the AP details and connection related info
| Step | Description | Expected result
Connection Status
3.4 | 1 | Disconnect the AP
| 2 | If end up in "WLAN Status" page, change to other page | See the connection status - empty list
| 3 | Return to "WLAN Status" page | See the connection status - empty list

## WMM Settings
Test | Web page: WLAN WMM Settings
| Step | Description | Expected result
AC_BE
4.1 | 1 | Change ECWmin value | after it reboot use "iwpriv wlan0 gBE.CWMin" to see new value
| 2 | Change ECWmax value | after it reboot use "iwpriv wlan0 gBE.CWMax" to see new value
| 3 | Change AIFSN value | after it reboot use "iwpriv wlan0 gBE.AIFSN" to see new value
| 4 | Change TXOP value | after it reboot use "iwpriv wlan0 gBE.TXOP" to see new value (mult by 32)
| Step | Description | Expected result
AC_BK
4.2 | 1 | Change ECWmin value | after it reboot use "iwpriv wlan0 gBK.CWMin" to see new value
| 2 | Change ECWmax value | after it reboot use "iwpriv wlan0 gBK.CWMax" to see new value
| 3 | Change AIFSN value | after it reboot use "iwpriv wlan0 gBK.AIFSN" to see new value
| 4 | Change TXOP value | after it reboot use "iwpriv wlan0 gBK.TXOP" to see new value (mult by 32)
| Step | Description | Expected result
AC_VI
4.3 | 1 | Change ECWmin value | after it reboot use "iwpriv wlan0 gVI.CWMin" to see new value
| 2 | Change ECWmax value | after it reboot use "iwpriv wlan0 gVI.CWMax" to see new value
| 3 | Change AIFSN value | after it reboot use "iwpriv wlan0 gVI.AIFSN" to see new value
| 4 | Change TXOP value | after it reboot use "iwpriv wlan0 gVI.TXOP" to see new value (mult by 32)
| Step | Description | Expected result
AC_VO
4.4 | 1 | Change ECWmin value | after it reboot use "iwpriv wlan0 gVO.CWMin" to see new value
| 2 | Change ECWmax value | after it reboot use "iwpriv wlan0 gVO.CWMax" to see new value
| 3 | Change AIFSN value | after it reboot use "iwpriv wlan0 gVO.AIFSN" to see new value
| 4 | Change TXOP value | after it reboot use "iwpriv wlan0 gVO.TXOP" to see new value (mult by 32)

## WPS Settings
Test | Web page: WLAN WiFi Protected Setup (WPS)
5.1 | Step | Description | Expected result
| 1 | Check "WPS Enabled" box | WPS became enabled.
|  | Click on "Apply Changes" button | After reboot the WPS will be supported by the STA
5.2 | Step | Description | Expected result
| 1 | Set an AP in Open security mode | STA is connected to the AP, Ping passes between AP and STA
Click on "Start PBC" button in AP
Start WPS PBC session in a STA
| 2 | Reboot the AP | STA reconnects to AP after reboot
| 3 | Reboot the STA | STA reconnects to AP after reboot
5.3 | Step | Description | Expected result
| 1 | Set an AP in WPA-TKIP security mode | STA is connected to the AP, Ping passes between AP and STA
Click on "Start PBC" button in AP
Start WPS PBC session in a STA
| 2 | Reboot the AP | STA reconnects to AP after reboot
| 3 | Reboot the STA | STA reconnects to AP after reboot
5.4 | Step | Description | Expected result
| 1 | Set an AP in WPA2-CCMP security mode | STA is connected to the AP, Ping passes between AP and STA
Click on "Start PBC" button in AP
Start WPS PBC session in a STA
| 2 | Reboot the AP | STA reconnects to AP after reboot
| 3 | Reboot the STA | STA reconnects to AP after reboot
5.5 | Step | Description | Expected result
| 1 | Set an AP in WPA-WPA2 TKIP-CCMP security mode | STA is connected to the AP, Ping passes between AP and STA
Click on "Start PBC" button in AP
Start WPS PBC session in a STA
| 2 | Reboot the AP | STA reconnects to AP after reboot
| 3 | Reboot the STA | STA reconnects to AP after reboot
5.6 | Step | Description | Expected result
| 1 | Set an AP in legacy mode and WEP-Open security mode | STA is connected to the AP, Ping passes between AP and STA
Click on "Start PBC" button in AP
Start WPS PBC session in a STA
| 2 | Reboot the AP | STA reconnects to AP after reboot
| 3 | Reboot the STA | STA reconnects to AP after reboot
5.7 | Step | Description | Expected result
| 1 | Set an AP in Open security mode | STA is connected to the AP, Ping passes between AP and STA
Enter Client Device Pin number and click on "Connect"
Start WPS PIN session in a STA
| 2 | Reboot the AP | STA reconnects to AP after reboot
| 3 | Reboot the STA | STA reconnects to AP after reboot
5.8 | Step | Description | Expected result
| 1 | Set an AP in WPA-TKIP security mode | STA is connected to the AP, Ping passes between AP and STA
Enter Client Device Pin number and click on "Connect"
Start WPS PIN session in a STA
| 2 | Reboot the AP | STA reconnects to AP after reboot
| 3 | Reboot the STA | STA reconnects to AP after reboot
5.9 | Step | Description | Expected result
| 1 | Set an AP in WPA2-CCMP security mode | STA is connected to the AP, Ping passes between AP and STA
Enter Client Device Pin number and click on "Connect"
Start WPS PIN session in a STA
| 2 | Reboot the AP | STA reconnects to AP after reboot
| 3 | Reboot the STA | STA reconnects to AP after reboot
5.10 | Step | Description | Expected result
| 1 | Set an AP in WPA-WPA2 TKIP-CCMP security mode | STA is connected to the AP, Ping passes between AP and STA
Enter Client Device Pin number and click on "Connect"
Start WPS PIN session in a STA
| 2 | Reboot the AP | STA reconnects to AP after reboot
| 3 | Reboot the STA | STA reconnects to AP after reboot
5.11 | Step | Description | Expected result
| 1 | Set an AP in legacy mode and WEP-Open security mode | STA is connected to the AP, Ping passes between AP and STA
Enter Client Device Pin number and click on "Connect"
Start WPS PIN session in a STA
| 2 | Reboot the AP | STA reconnects to AP after reboot
| 3 | Reboot the STA | STA reconnects to AP after reboot
5.12 | Step | Description | Expected result
| 1 | Enter error in Device PIN in AP and click on "Connect" | STA doesn't connect to the AP
|  | Start WPS PIN session in a STA | PIN error is detected by AP, timeout by STA
5.13 | Step | Description | Expected result
| 1 | Click on "Start PBC" button in STA
| 2 | Wait2 minute | Timeout Error

## Results
Version: | UGW5.1-3.1.0.53.23_VB_08 |  | Version: | UGW5.1-3.1.0.53.23_VB_11 |  | Version:
Test | Result | Comments | Test | Result | Comments | Test | Result | Comments
1.1 | pass |  | 1.1 | pass |  | 1.1
1.2 | pass |  | 1.2 | pass |  | 1.2
1.3 | pass |  | 1.3 | pass |  | 1.3
1.4 | pass |  | 1.4 | pass |  | 1.4
1.5 | pass |  | 1.5 | pass |  | 1.5
1.6 | pass |  | 1.6 | pass |  | 1.6
2.1 | fail | iwpriv gShortPreamble returns 1 always | 2.1 | pass |  | 2.1
2.2 | pass |  | 2.2 | pass |  | 2.2
2.3 | fail | no validation over value | 2.3 | pass |  | 2.3
2.4 | pass |  | 2.4 | pass |  | 2.4
2.5 |  |  | 2.5 | pass
3.1 | fail | standard is empty | 3.1 | fail |  | 3.1
3.2 | pass |  | 3.2 | fail |  | 3.2
3.3 | fail | essid is empty | 3.3 | fail |  | 3.3
3.4 | fail | same values as last connection | 3.4 | fail |  | 3.4
4.1 | pass |  | 4.1 | pass |  | 4.1
4.2 | pass |  | 4.1.1 | pass |  | 4.1.1
4.3 | pass |  | 4.2 | pass |  | 4.2
4.4 | pass |  | 4.2.1 | pass |  | 4.2.1
5.1 | pass |  | 5.1 |  |  | 5
5.2 | pass | no AP reboot test done | 5.2 | pass |  | 5
5.3 | pass | no AP reboot test done | 5.3 | pass |  | 5
5.4 | pass | no AP reboot test done | 5.4 | pass |  | 5
5.5 | pass | no AP reboot test done | 5.5 | pass |  | 5
5.6 | pass | no AP reboot test done | 5.6 | pass |  | 5
5.7 | pass | no AP reboot test done | 5.7 | pass |  | 5
5.8 | pass | no AP reboot test done | 5.8 | pass |  | 5
5.9 | pass | no AP reboot test done | 5.9 | pass |  | 5
5.10 | pass | no AP reboot test done | 5.10 | pass |  | 5
5.11 | pass | no AP reboot test done | 5.11 | fail | before 2 min TO, the sta connected to previous connection it had * | 5
5.12 | pass |  | 5.12 | fail |  | 5
5.13 | pass |  | 5.13 | pass |  | 5
5.14 |  |  | 5 |  |  | 5
5.15 |  |  | 5 |  |  | 5
* after the connection to previous, as the ap was still in listening mode I re-executed wps and it connected to the ap with active wps

## bugs
Arad 22/06
UGW5.1-3.1.0.53.23_VB_08 |  | UGW5.1-3.1.0.53.23_VB_11
2.1 | WAVE300_SW-489 | 3.1-4 | WAVE300_SW-533
2.3 | WAVE300_SW-488 | 5.11 | WAVE300_SW-534
3.1/3.3/3.4 | WAVE300_SW-484 | 5.12 | WAVE300_SW-536